## Sheet1
1 | T1-1 | Transformer, Minicircuits | X65
8 | BNC | BNC RA | AMP227161
8 | 0.001 | CAPACITOR, American symbol | C025-025X050
4 | 0.01 | CAPACITOR, American symbol | C025-025X050
9 | 0.1 | CAPACITOR, American symbol | C025-025X050
2 | 0.01 | CAPACITOR, American symbol | C025-025X050
4 | 1 | CAPACITOR, American symbol | C025-025X050
5 | 74AC04N | Hex INVERTER | DIL14
1 | 74AC14N | Hex schmitt trigger INVERTER | DIL14
7 |  | 14 pin DIL socket | DIL14
2 |  | JUMPER | Molex 2 pin polarized
7 |  | JUMPER | JP2 | 3 pin
6 |  | JUMPER | JP6Q | 2 x 6
3 |  | LED | LED5MM | 2 Green, 1 Red
1 | PIC16F8DIL | MICROCONTROLLER | DIL14
1 | 0.5A | PICOFUSE | PICOFUSE
5 |  | PIN HEADER | 1X02 | 2 pin
2 | 2N3906 | PNP Transistor | TO92
1 | 10 | POLARIZED CAPACITOR, American symbol | E2,5-6E | 10uF, 16v
1 | 78L09Z | Positive VOLTAGE REGULATOR | TO92
1 | 1 | RESISTOR, American symbol | 0207/10
2 | 3.3k | RESISTOR, American symbol | 0207/10
2 | 6.8k | RESISTOR, American symbol | 0207/10
1 | 10K | RESISTOR, American symbol | 0207/10
1 | 51 | RESISTOR, American symbol | 0207/10
1 | 100 | RESISTOR, American symbol | 0207/10
13 | 100k | RESISTOR, American symbol | 0207/10
3 | 220 | RESISTOR, American symbol | 0207/10
1 | 270 | RESISTOR, American symbol | 0207/10
6 | 47 | SIL RESISTOR | SIL6
1 | 7805 | VOLTAGE REGULATOR | 78XXL
1 | SA15A TVS | Z-Diode | P1Z12