## Sheet1
QTY | NAME | VALUE | PART ID
4 | Capacitor, tantalum 12V | 1 | C1, C3, C17, C28
8 | Capacitor, mono | 0.001 | C2, C12, C16, C18, C19, C20, C21, C22
2 | Capacitor, tantalum 25V | 0.33 | C4, C8
9 | Capacitor, mono | 0.1 | C5, C10, C14, C15, C23, C24, C25, C26, C27
4 | Capacitor, mono | 0.01 | C6, C7, C9, C11
1 | Capacitor, electrolytic, 25V | 10 | C13
1 | Diode | SA15A TVS | D1
1 | PICOFUSE | 0.5A | F1
1 | VOLTAGE REGULATOR | 7805 | IC1
1 | Hex schmitt trigger INVERTER DIL | 74AC14N | IC2
1 | Positive VOLTAGE REGULATOR | 78L10Z | IC3
1 | MICROCONTROLLER, PROGRAMMED | PIC16F8DIL | IC4 | N8UR Source
5 | Hex INVERTER DIL | 74AC04N | IC5, IC6, IC7, IC8, IC9
7 | Socket, 14 pin DIL
8 | BNC RA | AMP227161 | J1, J2, J3, J4, J5, J6, J7, J8
2 | Polarized Power Connector | Molex | JP1, JP2
2 | Polarized Shell | Molex
4 | Pin | Molex
7 | 3 Pin Header |  | JP4, JP15, JP16, JP17, JP18, JP19, JP20
2 | 2 Pin Header |  | JP7, JP14
6 | 12 pin (6x2) Header |  | JP8, JP9, JP10, JP11, JP12, JP13
1 | LED, Red |  | LED2
2 | LED, Green |  | LED1, LED3
2 | PNP Transistor | 2N3906 | Q1, Q2
1 | RESISTOR, American symbol | 10K | R1
1 | RESISTOR, American symbol | 120 | R2
1 | RESISTOR, American symbol | 51 | R3
7 | RESISTOR, American symbol | 100k | R4, R20, R21, R22, R23, R24, R25
2 | RESISTOR, American symbol | 3.3k | R5, R11
1 | RESISTOR, American symbol | 220 | R6
2 | RESISTOR, American symbol | 6.8k | R7, R10
1 | RESISTOR, American symbol | 270 | R8
1 | RESISTOR, American symbol | 1 | R9
6 | RESISTOR, American symbol | 680K | R12, R13, R14, R15, R16, R17
2 | RESISTOR, American symbol | 150 | R18, R19
6 | SIL RESISTOR | 47 | RN1, RN2, RN3, RN4, RN5, RN6
1 | T1-1 Transformer | MCL | T1 | N8UR Source
1 | PCB |  |  | N8UR Source