## Sheet1
Part | Quantity | Identifier | Description
Shorting Block | 13 |  | 2 Pin Shorting Block
3 pin Header | 12 | JP1, JP2, JP3, JP4, JP5, JP6, JP8, JP11, JP12, JP13, JP14, JP15, JP16, JP17 | WM-4200
BNC | 8 | J1, J2, J3, J4, J5, J6, J7, J8 | BNC RA
0.001uF | 7 | C5, C6, C7, C8, C9, C10, C16 | CAPACITOR, American symbol
0.1uF | 6 | C11, C12, C13, C14, C15, C17 | CAPACITOR, American symbol
100k | 6 | R7, R8, R9, R11, R12, R13 | RESISTOR, American symbol
47 Ohm Resistor Pack | 6 | RN1, RN2, RN3, RN4, RN5, RN6 | Digikey 770-63-R47-ND
0.1uF | 5 | C1, C2, C3, C4, C20 | CAPACITOR, American symbol
1MOhm | 5 | R2, R5, R6, R17, R20 | RESISTOR, American symbol
1uF | 3 | C21, C22, C23 | CAPACITOR, American symbol
74AC04N | 3 | IC1, IC2, IC4 | Hex INVERTER
10K | 2 | R18, R21 | Trimm resistor (Tripod)
10x2 Header | 2 | SV1, SV2 | 10x2 Header
2 pin Header | 2 | JP7, TP1 | PIN HEADER
4.7k | 2 | R4, R15 | RESISTOR, American symbol
4.7KOhm | 2 | R16, R19 | RESISTOR, American symbol
470 Ohm | 2 | R1, R10 | RESISTOR, American symbol
51 Ohm | 2 | R3, R14 | RESISTOR, American symbol
LT1016 | 2 | IC5, IC7 | Ultra-fast precision COMPARATOR
Molex pins | 2 |  | 538-08-50-0114
0.33uF | 1 | C19 | CAPACITOR, American symbol
0.5A | 1 | F1 | PICOFUSE
1 Ohm | 1 | R22 | RESISTOR, American symbol
10uF | 1 | C18 | POLARIZED CAPACITOR, American symbol
2 pin Molex header | 1 | JP19 | WM4200
2 pin Molex plug | 1 | JP7, TP1 | WM2000
74AC14N | 1 | IC3 | Hex schmitt trigger INVERTER
LM7809 | 1 | IC8 | VOLTAGE REGULATOR
MAX232 | 1 | IC6 | RS232 TRANSEIVER
SA15A TVS | 1 | D1 | Z-Diode